## Stuckliste
| Stck/m | Art.-Nr. | Designation | Aplication
Proj. 314
1 | 40 | R 20 | Pipe 20 x 2,0 (amount in m) | piping
2 | 1020 | R 25 | Pipe 25 x 2,3 (amount in m) | piping
3 | 50 pc. | 800. 2500 | Socket 25 mm | piping
4 | 30 pc. | 820. 2000 | 90°elbow (i-i) d = 20 mm (i-i) | piping
5 | 160 pc. | 820. 2500 | 90°elbow (i-i) d = 25 mm (i-i) | piping
6 | 60 pc. | 802. 2502 | Reducing piece 25 < 20 mm PP for socket welding | end of the mat's distributor pipes
7 | 70 pc. | 845. 2000 | End cap d = 20 mm PP for socket welding | end of the mat's distributor pipes
8 | 25 pc. | TA 230 | Thermal Actuator (230 Volt) | on / off control for zone valve
9 | 2 pc. | - | Heating circuit distributor for floor-wall-ceilings / heating and cooling systems with 9 zones | BioClina-distributor
10 | 1 pc. | - | Heating circuit distributor for floor-wall-ceilings / heating and cooling systems with 7 zones | BioClina-distributor

## Matten
Project 001
ID | T | Quantity | L | W | A | B | C
FSB.20.6000.0600.00 | FSB 20.00 | 3 | 6000 | 600 | 00 | 1/1 | FB
FSB.20.6000.0600.00 | FSB 20.00 | 2 | 6000 | 600 | 00 | 1/2 | FB
FSB.20.3000.0600.00 | FSB 20.00 | 1 | 3000 | 600 | 00 | 1/3 | FB
FSB.20.3000.0600.00 | FSB 20.00 | 3 | 3000 | 600 | 00 | 1/1 | FB
FSB.20.3000.0600.00 | FSB 20.00 | 2 | 3000 | 600 | 00 | 1/2 | FB
FSB.20.3000.0600.00 | FSB 20.00 | 1 | 3000 | 600 | 00 | 1/3 | FB
FSB.20.6000.0600.00 | FSB 20.00 | 3 | 6000 | 600 | 00 | 1/1 | FB
FSB.20.6000.0600.00 | FSB 20.00 | 2 | 6000 | 600 | 00 | 1/2 | FB
FSB.20.5500.0600.00 | FSB 20.00 | 1 | 5500 | 600 | 00 | 1/3 | FB
FSB.20.5500.0600.00 | FSB 20.00 | 3 | 5500 | 600 | 00 | 1/1 | FB
FSB.20.6000.0600.00 | FSB 20.00 | 2 | 6000 | 600 | 00 | 1/2 | FB
FSB.20.6000.0600.00 | FSB 20.00 | 1 | 6000 | 600 | 00 | 1/3 | FB
FSB.20.5500.0600.00 | FSB 20.00 | 3 | 5500 | 600 | 00 | 1/1 | FB
FSB.20.5500.0600.00 | FSB 20.00 | 2 | 5500 | 600 | 00 | 1/2 | FB
FSB.20.6000.0600.00 | FSB 20.00 | 1 | 6000 | 600 | 00 | 1/3 | FB
FSB.20.6000.0600.00 | FSB 20.00 | 3 | 6000 | 600 | 00 | 1/1 | FB
FSB.20.6000.0600.00 | FSB 20.00 | 2 | 6000 | 600 | 00 | 1/2 | FB
FSB.20.6000.0600.00 | FSB 20.00 | 1 | 6000 | 600 | 00 | 1/3 | FB
FSB.20.3500.0600.00 | FSB 20.00 | 3 | 3500 | 600 | 00 | 1/1 | FB
SB.20.2500.1000.00 | SB 20.00 | 2 | 2500 | 1000 | 00 | 1/2 | SB
FSB.20.3500.0600.00 | FSB 20.00 | 1 | 3500 | 600 | 00 | 1/3 | FB
FSB.20.3500.0300.00 | FSB 20.00 | 3 | 3500 | 300 | 00 | 1/1 | FB
SB.20.2500.1000.00 | SB 20.00 | 2 | 2500 | 1000 | 00 | 1/2 | SB
FSB.20.3500.0600.00 | FSB 20.00 | 1 | 3500 | 600 | 00 | 1/3 | FB